## Bill of Materials-Printer(Build
Line # | Designator | Quantity | Name | Description | Manufacturer 1 | Manufacturer Part Number 1 | Supplier 1 | Supplier Part Number 1 | Supplier Unit Price 1 | Supplier Subtotal 1 | Fitted
1 | B1 | 1 | PTS810 SJK 250 SMTR LFS | SWITCH TACTILE SPST-NO 0.05A 16V Tactile Switch SPST-NO Top Actuated Surface Mount | ITT C&K | PTS810SJK250SMTRLFS | Digi-Key | CKN10503TR-ND | 0.19661 | 570.17 | Fitted
2 | C1, C3, C7, C15 | 4 | VJ0603Y104KXJCW1BC |  | Yageo | CC0603KRX7R7BB104 | Newark | 65R8200 | 0.015 | 0.06 | Fitted
3 | C2 | 1 | C0603C103K4RACTU |  | Yageo | CC0603KRX7R7BB103 | Newark | 50AJ2712 | 0.013 | 0.013 | Fitted
4 | C4, C25, C26 | 3 | CAP 4.7uF 16V 0805(2012) | CAP 4.7uF 16V -20% to +80% 0805 (2012 Metric) Thickness 1.45mm SMD | Yageo | CC0805ZKY5V7BB475 | Digi-Key | 311-1907-1-ND | 0.25 | 0.75 | Fitted
5 | C5, C6 | 2 | CAP 47pF 16V 0603(1608) | CAP 47pF 16V ±0.5pF 0603 (1608 Metric) Thickness 1mm SMD | Kyocera AVX | 0603YA470KAT2A | Digi-Key | 478-11840-1-ND | 0.22 | 0.44 | Fitted
6 | C8 | 1 | 180uF |  | Panasonic | 16SVP180M | Digi-Key | P16460CT-ND | 2.27 | 2.27 | Fitted
7 | C9, C28 | 2 | CAP 100nF 50V 0805(2012) | CAP 100nF 50V ±5% 0805 (2012 Metric) Thickness 1mm SMD | Kyocera AVX | 08055C104JAT2A | Digi-Key | 478-3352-1-ND | 0.14 | 0.28 | Fitted
8 | C10, C11 | 2 | 0805YD106KAT2A | General Purpose Ceramic Capacitor, 0805, 10uF, 10%, X5R, 15%, 16V | TDK | C2012X6S1C106K125AC | Newark | 79Y4360 | 0.116 | 0.232 | Fitted
9 | C12 | 1 | CAP 1uF 16V 0603(1608) | CAP 1uF 16V ±5% 0603 (1608 Metric) Thickness 1mm SMD | Kyocera AVX | 0603YC105JAT2A | Digi-Key | 478-10814-1-ND | 0.28 | 0.28 | Fitted
10 | C13, C14 | 2 | CAP 18pF 16V 0603(1608) | CAP 18pF 16V ±5% 0603 (1608 Metric) Thickness 1mm SMD | KEMET | C0603C180J4GACTU | Digi-Key | 399-C0603C180J4GAC7867CT-ND | 0.25 | 0.5 | Fitted
11 | C16, C20 | 2 | CAP 1uF 16V 0805(2012) | CAP 1uF 16V ±5% 0805 (2012 Metric) Thickness 1mm SMD | KEMET | C0805C105J4RACTU | Digi-Key | 399-C0805C105J4RAC7800CT-ND | 0.38 | 0.76 | Fitted
12 | C17, C30 | 2 | CAP 100nF 25V 0805(2012) | CAP 100nF 25V ±20% 0805 (2012 Metric) Thickness 0.75mm SMD | KEMET | C0805C104J3RACTU | Digi-Key | 399-C0805C104J3RAC7800CT-ND | 0.57 | 1.14 | Fitted
13 | C18, C19, C31, C32 | 4 | CAP 470nF 10V 0402(1005) | CAP 470nF 10V -20% to +80% 0402 (1005 Metric) Thickness 0.6mm SMD | TDK | CGA2B3X7S1A474M050BB | Digi-Key | 445-16101-1-ND | 0.25 | 1 | Fitted
14 | C21 | 1 | CAP 1.2nF 50V 0805(2012) | CAP 1.2nF 50V ±10% 0805 (2012 Metric) Thickness 1mm SMD | KEMET | C0805C122K5RACTU | Digi-Key | 399-C0805C122K5RAC7800CT-ND | 0.11 | 0.11 | Fitted
15 | C22 | 1 | CAP 330pF 50V 0805(2012) | CAP 330pF 50V ±5% 0805 (2012 Metric) Thickness 1.45mm SMD | Vishay | VJ0805A331JXACW1BC | Digi-Key | 720-1632-1-ND | 0.22 | 0.22 | Fitted
16 | C23, C36 | 2 | CAP 22nF 50V 0805(2012) | CAP 22nF 50V ±20% 0805 (2012 Metric) Thickness 0.75mm SMD | KEMET | C0805F223K5RACAUTO | Digi-Key | 399-6986-1-ND | 0.36 | 0.72 | Fitted
17 | C24 | 1 | 0603YC105JAT2A |  | Kyocera AVX | 0603YC105JAT2A | Arrow Electronics | 0603YC105JAT2A | 0.2487 | 0.2487 | Fitted
18 | C27 | 1 | CAP 68nF 50V 1206(3216) | CAP 68nF 50V -20% to +80% 1206 (3216 Metric) Thickness 1mm SMD | KEMET | C1206C683K5RACTU | Digi-Key | 399-C1206C683K5RAC7800CT-ND | 0.39 | 0.39 | Fitted
19 | C29, C33 | 2 | C0603C105K8RACTU |  | KEMET | C0603C105K8RACTU | Digi-Key | 399-C0603C105K8RAC7867CT-ND | 0.1 | 0.2 | Fitted
20 | C34 | 1 | CAP 180pF 50V 0805(2012) | CAP 180pF 50V ±20% 0805 (2012 Metric) Thickness 1mm SMD | KEMET | C0805C181K5GACTU | Digi-Key | 399-C0805C181K5GAC7800CT-ND | 0.11 | 0.11 | Fitted
21 | C35 | 1 | CAP 120pF 50V 0805(2012) | CAP 120pF 50V ±10% 0805 (2012 Metric) Thickness 0.75mm SMD | KEMET | C0805C121F5GACTU | Digi-Key | 399-C0805C121F5GAC7800CT-ND | 0.91 | 0.91 | Fitted
22 | C37 | 1 | CAP 15nF 50V 0805(2012) | CAP 15nF 50V ±20% 0805 (2012 Metric) Thickness 0.75mm SMD | KEMET | C0805C153J5GACTU | Digi-Key | 399-C0805C153J5GAC7800CT-ND | 0.59 | 0.59 | Fitted
23 | C38 | 1 | C0402C104M4RACAUTO | CAP CER 0402 0.1UF 16V X7R 20% A | KEMET | C0402C104M4RACAUTO | Digi-Key | 399-13707-1-ND | 0.15 | 0.15 | Fitted
24 | C39 | 1 | 82uF | No Description Available | United Chemi-Con | APXE160ARA820MF80G | Digi-Key | 565-3209-1-ND | 2.08 | 2.08 | Fitted
25 | C40 | 1 | 100uF | No Description Available | Vishay Sprague | 593D107X0010D2TE3 | Digi-Key | 718-1100-1-ND | 0.9 | 0.9 | Fitted
26 | C41 | 1 | 330uF | No Description Available | United Chemi-Con | APXE6R3ARA331MF80G | Digi-Key | 565-3190-1-ND | 2.11 | 2.11 | Fitted
27 | D1 | 1 | PRTR5V0U2X,215 | Ultra Low Capacitance Double Rail-to-Rail ESD Protection Diode, 5.5 V, 1 pF, -40 to 85 degC, 4-Pin SOT143B, RoHS, Tape and Reel | Nexperia | PRTR5V0U2X,215 | Digi-Key | 1727-3884-2-ND | 0.1809 | 542.7 | Fitted
28 | D2 | 1 | PDS760-13 | No Description Available | Diodes | PDS760-13 | Digi-Key | PDS760DICT-ND | 0.99 | 0.99 | Fitted
29 | D3, D5 | 2 | LTST-C170CKT | LED RED CLEAR SMD | Lumex | SML-LX0805SIC-TR | Newark | 58K2301 | 0.119 | 0.238 | Fitted
30 | D4 | 1 | LTST-C170GKT | LED GREEN CLEAR SMD | Vishay Lite-On | LTST-C170GKT | Mouser | 859-LTST-C170GKT | 0.29 | 0.29 | Fitted
31 | D6, D7, D8 | 3 | B520C-13-F | No Description Available | Diodes | B520C-13-F | Digi-Key | B520C-FDICT-ND | 0.61 | 1.83 | Fitted
32 | DS1 | 1 | LTST-C191KGKT | LED GREEN CLEAR SMD | Vishay Lite-On | LTST-C191KGKT | Mouser | 859-LTST-C191KGKT | 0.26 | 0.26 | Fitted
33 | FB1 | 1 | BLM21PG221SN1D | Chip Ferrite Bead, 0805, 220Ω @ 100MHz, 0.045Ω, 25%, 2A | Bourns | MH2029-221Y | Arrow Electronics | MH2029-221Y | 0.0811 | 0.0811 | Fitted
34 | J1 | 1 | ZX62R-B-5P | Connector; USBMicro-B,Reverse type, SMT; 5 Position; Right Angle | Hirose | ZX62R-B-5P(30) | Digi-Key | H125274TR-ND | 0.51975 | 1039.5 | Fitted
35 | J2 | 1 | 215299-4 | Connector | TE Connectivity | 215299-4 | Digi-Key | A122805-ND | 0 | 0 | Fitted
36 | J3 | 1 | PPTC201LFBN-RC | Connector | Sullins | PPTC201LFBN-RC | Digi-Key | S7018-ND | 1.23 | 1.23 | Fitted
37 | L1, L2 | 2 | SRR1280-100M | No Description Available | Bourns | SRR1280-100M | Digi-Key | SRR1280-100MCT-ND | 1.36 | 2.72 | Fitted
38 | P1 | 1 | 640456-3 | Male Header, Pitch 2.54 mm, 1 x 3 Position, Height 10.03 mm, Tail Length 3.56 mm, -55 to 105 degC | Molex | 22-11-2032 | Digi-Key | WM2701-ND | 0.65 | 0.65 | Fitted
39 | P2 | 1 | 640456-5 | Male Header, Pitch 2.54 mm, 1 x 5 Position, Height 10.03 mm, Tail Length 3.56 mm, -55 to 105 degC, RoHS, Bulk | TE Connectivity | 640456-5 | Digi-Key | A19471-ND | 0.38 | 0.38 | Fitted
40 | P3 | 1 | 640456-4 | Male Header, Pitch 2.54 mm, 1 x 4 Position, Height 10.03 mm, Tail Length 3.56 mm, RoHS, Bulk | Molex | 22-11-2042 | Digi-Key | WM2702-ND | 0.68 | 0.68 | Fitted
41 | Q1, Q2, Q3 | 3 | CSD16342Q5A | No Description Available | Texas Instruments | CSD16342Q5A | Digi-Key | 296-30314-1-ND | 1.22 | 3.66 | Fitted
42 | Q4 | 1 | BSC026N02KSGAUMA1 | No Description Available | Infineon | BSC026N02KSG | Digi-Key | BSC026N02KSGAUMA1CT-ND | 1.97 | 1.97 | Fitted
43 | R1, R2, R8, R9, R10 | 5 | 27R 1% 0603(1608) | 27R 0.1W 1% 0603 (1608 Metric) SMD | Bourns | CR0603-FX-27R0ELF | Digi-Key | CR0603-FX-27R0ELFCT-ND | 0.017 | 0.17 | Fitted
44 | R3, R5, R7, R18, R19 | 5 | CRCW06031K00FKEB |  | Yageo | RC0603FR-071KL | Newark | 75X0136 | 0.008 | 0.04 | Fitted
45 | R4, R6, R15, R16 | 4 | CRCW06030000Z0EC |  | Bourns | CR0603-J/-000ELF | Newark | 40Y8552 | 0.002 | 0.008 | Fitted
46 | R11 | 1 | 10K 1% 0603(1608) | 10K 0.1W 1% 0603 (1608 Metric) SMD | Bourns | CR0603-FX-1002ELF | Digi-Key | CR0603-FX-1002ELFTR-ND | 0.00218 | 10.9 | Fitted
47 | R12 | 1 | 100R 1% 0603(1608) | 100R 0.1W 1% 0603 (1608 Metric) SMD | Bourns | CR0603-FX-1000ELF | Digi-Key | CR0603-FX-1000ELFCT-ND | 0.1 | 0.1 | Fitted
48 | R13, R14 | 2 | ERJ3EKF1002V | Chip Resistor, 10 KOhm, +/- 1%, 0.1 W, -55 to 155 degC, 0603 (1608 Metric), RoHS, Tape and Reel | Bourns | CR0603-FX-1002ELF | Newark | 84W7233 | 0.002 | 0.004 | Fitted
49 | R17 | 1 | Jumper 0603(1608) | Jumper 0603 (1608 Metric) | Bourns | CR0603-J/-000ELF | Digi-Key | CR0603-J/-000ELFCT-ND | 0.1 | 0.1 | Fitted
50 | R20, R21 | 2 | 1K13 1% 0603(1608) | 1K13 0.1W 1% 0603 (1608 Metric) SMD | Yageo | RC0603FR-071K13L | Digi-Key | 311-1.13KHRCT-ND | 0.1 | 0.2 | Fitted
51 | R22, R30 | 2 | RC0603FR-075K76L |  | Yageo | RC0603FR-075K76L | Digi-Key | 311-5.76KHRCT-ND | 0.1 | 0.2 | Fitted
52 | R23, R31 | 2 | RC0603FR-071ML | Chip Resistor, 1 MOhm, +/- 1%, 100 mW, -55 to 155 degC, 0603 (1608 Metric), RoHS, Tape and Reel | Yageo | RC0603FR-071ML | Digi-Key | 311-1.00MHRTR-ND | 0.00312 | 15.6 | Fitted
53 | R24, R32 | 2 | RT0805FRE0718K7L | RES SMD 18.7K OHM 1% 1/8W 0805 | Yageo | RT0805FRE0718K7L | Digi-Key | 13-RT0805FRE0718K7LCT-ND | 0.1 | 0.2 | Fitted
54 | R25 | 1 | RMCF0402FT10K0 | 10kΩ ±1% 0.063W 0402 Thick Film Chip Resistor AEC-Q200 compliant | Stackpole Electronics | RMCF0402FT10K0 | Digi-Key | RMCF0402FT10K0CT-ND | 0.1 | 0.1 | Fitted
55 | R26 | 1 | PRL1632-R020-F-T1 | 20 mOhms ±1% 1W Chip Resistor Wide 0612 (1632 Metric), Current Sense Thin Film | Susumu | PRL1632-R020-F-T1 | Digi-Key | PRL1632.020FCT-ND | 0.6 | 0.6 | Fitted
56 | R27, R35 | 2 | RC0603FR-075K1L |  | Yageo | RC0603FR-075K1L | Digi-Key | 311-5.10KHRCT-ND | 0.1 | 0.2 | Fitted
57 | R28 | 1 | RG1608P-4991-D-T5 | Automotive Metal Thin Film Chip Resistor, 0603, 4.99kΩ, 0.5%, 25ppm/°C, 0.1W, 100V | Susumu | RG1608P-4991-D-T5 | Mouser | 754-RG1608P-4991DT5 | 0.21 | 0.21 | Fitted
58 | R29, R36 | 2 | RC0603FR-071KL | RES 1K OHM 1% 1/10W 0603 | Yageo | RC0603FR-071KL | Newark | 75X0136 | 0.008 | 0.016 | Fitted
59 | R33 | 1 | AC0402FR-0723K7L | RES SMD 23.7K OHM 1% 1/16W 0402 | Yageo | AC0402FR-0723K7L | Digi-Key | 13-AC0402FR-0723K7LCT-ND | 0.1 | 0.1 | Fitted
60 | R34 | 1 | CSR1206FK50L0 | General Purpose Thick Film Chip Resistor, 1206, 50mΩ, 1%, 100ppm/°C, 0.5W | Stackpole Electronics | CSR1206FK50L0 | Digi-Key | CSR1206FK50L0TR-ND | 0.096 | 96 | Fitted
61 | R37 | 1 | RC0603FR-071K69L |  | Yageo | RC0603FR-071K69L | Digi-Key | 311-1.69KHRCT-ND | 0.1 | 0.1 | Fitted
62 | R38, R39 | 2 | SR0402FR-7T2K2L | RES 2.2K OHM 1% 1/5W 0402 | Yageo | SR0402FR-7T2K2L | Digi-Key | YAG5818CT-ND | 0.58 | 1.16 | Fitted
63 | SD1 | 1 | 104031-0811 | Micro SD Card, RA, -25 to 85 degC, 8-Pin SMD, RoHS, Tape and Reel | Molex | 1040310811 | Digi-Key | WM6357CT-ND | 2.12 | 2.12 | Fitted
64 | TP1, TP2, TP3, TP4, TP5, TP6, TP7, TP8, TP9, TP10, TP11, TP12, TP13, TP14, TP15, TP16, TP17, TP18, TP21, TP22, TP23, TP24, TP25, TP26, TP27, TP28, TP29, TP30, TP31, TP32, TP34, TP35, TP36, TP37 | 0 | 0.1" Pad | 0.1" Pad | [6 empty] | Not Fitted
65 | U1 | 1 | FT234XD-R | FT234XD USB to BASIC UART IC, -40 to +85 degC, 12-Pin DFN, Pb-Free, Tape and Reel | FTDI | FT234XD-R |  |  |  |  | Fitted
66 | U2 | 1 | LM5118MH | Buck, Buck-Boost Regulator Positive Output Step-Down, Step-Up/Step-Down DC-DC Controller IC 20-HTSSOP | TI National Semiconductor | LM5118MH/NOPB | Digi-Key | LM5118MH/NOPB-ND | 6.97 | 6.97 | Fitted
67 | U3 | 1 | 20021111-00010T4LF | CONN HEADER 10POS UNSHD VERT T/H | Amphenol ICC / FCI | 20021111-00010T4LF | Digi-Key | 609-3712-ND | 0 | 0 | Fitted
68 | U4 | 1 | SAMW25H18-MR510PB | RF TXRX MODULE WIFI TRACE ANT | Microchip | ATSAMW25H18-MR510PB | Digikey | ATSAMW25H18-MR510PB-ND |  |  | Fitted
69 | U5 | 1 | LM25118MH/NOPB | No Description Available | TI National Semiconductor | LM25118MH/NOPB | Digi-Key | 296-38995-ND | 6.59 | 6.59 | Fitted
70 | U6 | 1 | BQ24075RGTRG4 | USB-Friendly Li-Ion Battery Charger and Power-Path Management IC, Vout 5.5 V, 4.3 V, -40 to 85 degC, 16-pin QFN (RGT), Green (RoHS & no Sb/Br) | Texas Instruments | BQ24079TRGTT | Digi-Key | 296-BQ24079TRGTTCT-ND | 3.03 | 3.03 | Fitted
71 | U7 | 1 | SHTC3 | No Description Available | Sensirion | SHTC3-TR-2.5KS | Digi-Key | 1649-SHTC3-TR-2.5KSCT-ND | 3.66 | 3.66 | Fitted
72 | X1 | 1 | ABS07-32.768KHz-T | Crystal, 32.768 kHz, 12.5 pF, -40 to 85 degC, SMD Low Profile 3.2 x 1.5 x 0.9 mm, Tape and Reel | Abracon | ABS07-32.768KHZ-T | Digi-Key | 535-9542-2-ND | 0.6808 | 2042.4 | Fitted